## Sheet1
| Features |  |  | Tortoise TTS | [5 empty] | Sensors
Location | GoogleTV + Hyperion | Mood/Night Light | OverheadLight | VoiceAttendant | ExhaustFan | Thermostat | CeilingFan | DoorBellCAM | NightDayCAM | humanPresence | PIR | temp | humidity | lightLevels | microphone | airQuality | CO2 | CO | batteryOperated
TVRoom | X | X | X | X | [5 empty] | X | X | X | X | X | X | X | X | X
K-Office | X | X | X | X | [5 empty] | X | X | X | X | X | X | X | X | X
MasterBed |  | X | X | X |  |  | X |  |  | X (2) | X | X | X | X | X | X | X | X
MasterBath |  | X | 2 | GMini | X | [5 empty] | X | X | X | X | X | X | X | X
MasterToilet |  | X | X |  | X | [5 empty] | X |  |  |  | X
G-Office |  |  | X | X | [5 empty] | X | X | X | X | X | X | X | X | X
SittingRoom |  | X | 2 | X | [5 empty] | X | X | X | X | X | X | X | X | X
Kitchen |  | X | X | Alexa
DiningRoom |  |  | X
Patio |  | X | X | Alexa
FrontPorch |  |  | X | X |  |  |  | X
Shop |  |  | X | GMini
LaundryRoom |  |  | X | X
GuestBathroom |  | X | X | X
HallWay |  | X | X |  |  | X
BackYard |  |  | X | [5 empty] | 2 |  | 2
FrontYard |  |  | 2 | [5 empty] | 2 |  | 2
Driveway |  |  | 2 | [5 empty] | 2 |  | 2
Sensors | Price | I2C? | Notes
SHTC3 | 6.95 | X | Temp + Humidity | adafruit
BH1750 | 4.5 | X | Light-Color | adafruit
EKMC1603113 | 12.94 |  | Motion - PIR | mouser
SEN0395 | 29 |  | human presence
CH340C | 9.95 |  | UART to USB-C | sparkfun | or Amazon
Total: | 63.34
MAX4466 | 6.95 |  | Microphone
SCD-41 | 49.95 | X | CO2+Temp+Humidity | adafruit - would be instead of SHTC3
ESP32 Boards | Price | USB-C ? | Notes
TinyS3 | 20 | X | w/u.FL connector, DualCore 240Mhz,WiFi,8MBFlash,8MBPSRAM, 17GPIO
Seeed Studio XIAO ESP32C3 | 9.9 | X | w/u.FL connector, WiFi,4MBFlash,400KBSRAM, 11GPIO
ESP32-S3-DevKit C N8R2 | 10.495 |  |  | amazon
Automations
Location-independent | * operate off battery if no incoming power
* operate without any network in stand-alone-mode
* store-n-forward event logging
TVRoom | * notifications to chromecast Google TV
* presence ambient light on > 7pm & < 6am
* tv on & hyperion on after entering the room after > one hour
* TV and Lights off when no human presence detected
MasterBed | * turn on floor lighting on human movement at floor level when dark
* turn on fan if temperature is above 70° F at night or above 73 at day
* turn on light when someone enters the room at night and nobody is in bed
K-Office | * turn on lamps when human presence
G-Office | * turn on lamps when human presence when dark
| Circuit Features |  | Roles
| Interfaces | USB-C | downstream-facing port (DFP) |  |  | https://en.wikipedia.org/wiki/USB-C
upstream-facing port (UFP)
Dual-Role-Data (DRD) aka On-The-Go (OTG)
|  |  | USB Power Delivery |  |  | …can be dynamically swapped via Data Role Swap or Power Role Swap processes.
…can act as a charge-through hub or docking station so can act as USB data host while consuming power
USB Type-C Controller
DC Power Input Terminals
capacitors across input lines?
| Circuit Protections | Voltage Regulation
|  | Reverse-Polarity |  | diodes or dedicated IC
|  | ESD |  | transient voltage supressor and ESD Diodes
impliment for USB data lines (using current-limiting resistors, polyfuses or dedicated Ics
|  | Fuse or PTC Resettable Fuse |  | (positive temperature coefficient)
Heat shutoff
|  | EMI ? |  | also on USB data lines for high-speed signals (using ferrite beads, common mode chokes, and shielding, to minimize EMI emissions and ensure reliable communication)
Thermal VIAs
Heatsink(s)
| Battery Protections | Over-Charge
Over-Discharge
|  | Over-Current | (OCP) | and Short-Circuit Protection
|  | Over-Voltage | (OVP)
Temperature Monitoring
| Firmware | Programming over USB-C or OTA
Provisioning over Bluetooth
encryption, secure boot, authentication
| THEDogLogger | Reasons
PEED
POOPED
BOTH
SICK
ESPLORIN
WALK
CHILLIN
| Resources: | www.espressif.com